## Calculator
NMR Residual Solvent(s) Calculator | [14 empty] | www.CommonOrganicChemistry.com
Provides information on the percentage impurity that a residual solvent (or other known impurity) represents in an NMR
| Product |  | Impurity 1 | Impurity 2 |  | Impurity 3 | Impurity 4 |  | Impurity 5 |  | Impurity 6 |  | Impurity 7 |  |  | Impurity 8 | Impurity 9 | Impurity 10
Name (optional)
Peak integration
# of H's in peak
MW (g/mol)
Integration/H's | 0 |  | 0 | 0 |  | 0 | 0 |  | 0 |  | 0 |  | 0 |  |  | 0 | 0 | 0
% (by moles) | 0% |  | 0% | 0% |  | 0% | 0% |  | 0% |  | 0% |  | 0% |  |  | 0% | 0% | 0%
% (by weight) | 0% |  | 0% | 0% |  | 0% | 0% |  | 0% |  | 0% |  | 0% |  |  | 0% | 0% | 0%
Note: Enter data into the yellow cells. The red cells contain formulas.
Solvent Data1,2 | [7 empty] | Example
Useful solvent data for the NMR Residual Solvent(s) Calculator | [7 empty] | A detailed example for using the NMR Residual Solvent(s) Calculator
| MW (g/mol) | CDCl3 |  |  | DMSO-d6
Acetic Acid | 60.05 | 2.10 (s, 3H) |  |  | 1.91 (s, 3H)
Acetone | 58.08 | 2.17 (s, 6H) |  |  | 2.09 (s, 6H)
Acetonitrile | 41.05 | 2.10 (s, 3H) |  |  | 2.07 (s, 3H)
Benzene | 78.11 | 7.36 (s, 6H) |  |  | 7.37 (s, 6H)
t-BuOH | 74.12 | 1.28 (s, 9H) |  |  | 1.11 (s, 9H), 4.19 (s, 1H)
Chloroform | 119.38 | 7.26 (s, 1H) |  |  | 8.32 (s, 1H)
Cyclohexane | 84.16 | 1.43 (s, 12H) |  |  | 1.40 (s, 12H)
DCE | 98.96 | 3.73 (s, 4H) |  |  | 3.90 (s, 4H)
DCM | 84.93 | 5.30 (s, 2H) |  |  | 5.76 (s, 2H)
Diethyl Ether | 74.12 | 1.21 (t, 6H), 3.48 (q, 4H) |  |  | 1.09 (t, 6H), 3.38 (q, 4H)
Dioxane | 88.11 | 3.71 (s, 8H) |  |  | 3.57 (s, 8H)
DMA | 87.12 | 2.09 (s, 3H), 3.02 (s, 3H), 2.94 (s, 3H) |  |  | 1.96 (s, 3H), 2.94 (s, 3H), 2.78 (s, 3H)
DME | 90.12 | 3.40 (s, 6H), 3.55 (s, 4H) |  |  | 3.24 (s, 6H), 3.43 (s, 4H)
DMF | 73.09 | 8.02 (s, 1H), 2.96 (s, 3H), 2.88 (s, 3H) |  |  | 7.95 (s, 1H), 2.89 (s, 3H), 2.73 (s, 3H)
DMSO | 78.13 | 2.62 (s, 6H) |  |  | 2.54 (s, 6H) |  |  | for the product:
Ethanol | 46.07 | 1.25 (t, 3H), 3.72 (q, 2H), 1.32 (s, 1H) |  |  | 1.06 (t, 3H), 3.44 (q, 2H), 4.63 (s, 1H) |  |  | 1) Choose a peak from the product (let's choose the one at 2.09 ppm)
Ethyl Acetate | 88.11 | 2.05 (s, 3H), 4.12 (q, 2H), 1.26 (t, 3H) |  |  | 1.99 (s, 3H), 4.03 (q, 2H), 1.17 (t, 3H) |  |  | 2) Enter the peak integration: 3.00
n-Hexane | 86.18 | 0.88 (t, 6H), 1.26 (m, 6H) |  |  | 0.86 (t, 6H), 1.25 (m, 6H) |  |  | 3) Enter the # of H's represented by the peak: 3
HMPA | 179.2 | 2.65 (d, 18H) |  |  | 2.53 (d, 18H) |  |  | 4) Enter the MW for the product: 151.17
IPA | 60.1 | 1.22 (d, 6H), 4.04 (sep, 1H) |  |  | 1.04 (d, 6H), 3.78 (sep, 1H)
Methanol | 32.04 | 3.49 (s, 3H), 1.09 (s, 1H) |  |  | 3.16 (s, 3H), 4.01 (s, 1H) |  |  | for residual solvent 1:
MTBE | 88.15 | 1.19 (s, 9H), 3.22 (s, 3H) |  |  | 1.11 (s, 9H), 3.08 (s, 3H) |  |  | 1) Identify the residual solvent using the provided table (Methanol)
Nitromethane | 61.04 | 4.33 (s, 3H) |  |  | 4.42 (s, 3H) |  |  | 2) Choose one of the two peaks from methanol (let's choose the one at 3.16 ppm)
n-Pentane | 72.15 | 0.88 (t, 6H), 1.27 (m, 6H) |  |  | 0.86 (t, 6H), 1.27 (m, 6H) |  |  | 3) Enter the peak integration: 0.15
Pyridine | 79.1 | 8.62 (m, 2H), 7.29 (m, 2H), 7.68 (m, 1H) |  |  | 8.58 (m, 2H), 7.39 (m, 2H), 7.79 (m, 1H) |  |  | 4) Enter the # of H's (see provided table) represented by the peak: 3
TEA | 101.19 | 1.03 (t, 9H), 2.53 (q, 6H) |  |  | 0.93 (t, 9H), 2.43 (q, 6H) |  |  | 5) Enter the MW for methanol: 32.04 (see provided table)
THF | 72.11 | 1.85 (m, 4H), 3.76 (m, 4H) |  |  | 1.76 (m, 4H), 3.60 (m, 4H)
Toluene | 92.14 | 2.36 (s, 3H), 7.17 (m, 3H), 7.25 (m, 2H) |  |  | 2.30 (s, 3H), 7.18 (m, 3H), 7.25 (m, 2H) |  |  | for residual solvent 2:
Report any errors to Brian@commonorganicchemistry.com | [7 empty] | 1) Identify the residual solvent using the provided table (DCM)
1 Fulmer, G. R.; et al.; Organometallics, 2010, 29, 2176-2179 | [7 empty] | 2) For DCM there is only one peak to choose from (the peak at 5.76 ppm)
2 Whiteker, G. T.; et al.; Org. Process Res. Dev., 2016, 20 (3), 661-667 | [7 empty] | 3) Enter the peak integration: 0.18
4) Enter the # of H's (see provided table) represented by the peak: 2
5) Enter the MW for DCM: 84.93 (see provided table)
[8 empty] | Example Results |  | Product |  | Impurity 1 |  | Impurity 2
[8 empty] | Name (optional) |  | Acetaminophen |  | Methanol |  | DCM
[8 empty] | Peak integration |  | 3 |  | 0.15 |  | 0.18
[8 empty] | # of H's in peak |  | 3 |  | 3 |  | 2
[8 empty] | MW (g/mol) |  | 151.17 |  | 32.04 |  | 84.93
[8 empty] | % (by moles) |  | 87.72% |  | 4.39% |  | 7.89%
[8 empty] | % (by weight) |  | 94.24% |  | 1% |  | 4.77%
DMSO-d6
ppm